## 信号板BOM
Comment | Description | Designator | Footprint | LibRef | Quantity
100nF (104) 10% 16V | 贴片电容 | C1, C3, C4, C5, C8, C13, C15 | 0402_C | 0402 100nF (104) 10% 16V | 7
10uF (106) 10% 10V | 贴片电容 | C2 | 0603_C | 0603 10uF (106) 10% 10V | 1
4.7uF (475) 20% 10V | 贴片电容 | C6, C7 | 0402_C | 0402 4.7uF (475) 20% 10V | 2
15pF (150) 5% 50V | 贴片电容 | C9, C10 | 0402_C | 0402 15pF (150) 5% 50V | 2
1.0uF (105) 10% 25V | 贴片电容 | C11 | 0402_C | 0402 1.0uF (105) 10% 25V | 1
470nF (474) 10% 10V | 贴片电容 | C12, C14 | 0402_C | 0402 470nF (474) 10% 10V | 2
1N4148WS T4 | 二极管 | D1, D2, D4 | SOD-323 | SOD-323 1N4148WS T4 | 3
1N5819W S4 | 二极管 | D3 | SOD-323 | SOD-323 1N4148WS T4 | 1
Typec-303-ACP16 | 16Pin TypeC 立贴母座 | J1 | USB-C-SMD_TYPEC-303-ACP16 | Type-303-ACP16 | 1
500Ω 5% | 贴片磁珠 | L1 | 0402_L | 0402 10nH 5% | 1
2N7002KW | MOS(场效应管) | Q1 | SC70-3 | 2N7002 7002 | 1
5.1KΩ (5101) ±1% | 贴片电阻 | R1, R2 | 0402_R | 0402 5.1KΩ (5101) 1% | 2
3.3KΩ (3301) ±1% | 贴片电阻 | R3, R4 | 0402_R | 0402 3.3KΩ (3301) 1% | 2
10KΩ (1002) ±1% | 贴片电阻 | R5, R12, R16 | 0402_R | 0402 10KΩ (1002) 1% | 3
1MΩ (1004) ±1% | 贴片电阻 | R6 | 0402_R | 0402 1MΩ (1004) 1% | 1
82KΩ (8202) ±1% | 贴片电阻 | R7, R10, R11 | 0402_R | 0402 68KΩ (6802) 1%, 0402 68KΩ (6802) 1%, 0402 100KΩ (1003) 1% | 3
22Ω (22R0) ±1% | 贴片电阻 | R8, R9 | 0402_R | 0402 22Ω (22R0) 1% | 2
2.7KΩ (2701) ±1% | 贴片电阻 | R13 | 0402_R | 0402 3.3KΩ (3301) 1% | 1
15KΩ (1502) ±1% | 贴片电阻 | R14 | 0402_R | 0402 15KΩ (1502) 1% | 1
1KΩ (1001) ±1% | 贴片电阻 | R15 | 0402_R | 0402 1KΩ (1001) 1% | 1
HT32F52352-QFN | Holtek MCU Cortex M0+ 48MHz 128K ROM 16K RAM | U1 | QFN32-HT32 | HT32F52352-QFN | 1
TS3USB30E | Passive SPDT USB2.0 Highspeed switch | U2 | MSOP-10 | TS3USB30E | 1
CH340E | USB-TTL UART converter MSOP-10 | U3 | MSOP-10 | CH340E | 1
SN74LVC1G373DCKR | Single D-Type Latch with 3S Output, DCK0006A, LARGE T&R | U4 | DCK0006A_N | SN74LVC1G373DCKR | 1
SN74LVC1G17DCKR | Single Schmitt-Trigger Buffer, DCK0005A, LARGE T&R | U5 | DCK0005A_N | SN74LVC1G17DCKR | 1
FM24C512D-UD-T-G | 512Kbit 24Serires I2C EEPROM UDFN-8 with UID and OTP Sector | U6 | UDFN-8 | CAT24C512HU5 | 1
XC6206P332MR | 低压差线性稳压(LDO) | VR1 | SOT-23-3L | SOT-23 XC6206P332MR | 1
8MHZ 20PF 10PPM | 贴片晶振 | Y1 | SMD-3225_4P | SMD-3225_4P 12MHZ 20PF 10PPM | 1